## Bill of Materials-WordStorm Dis
Name | Description | Designator | Quantity
GRM188R72A104MA35J | 0.1 µF ±20% 100V Ceramic Capacitor X7R 0603 (1608 Metric) | C1, C2, C3, C4, C5, C6, C7, C8, C9, C10, C11, C12, C13, C14, C17, C18, C19, C20, C21, C22, C23, C24, C25, C26, C27, C28, C29, C30, C31, C32 | 30
GRM188D71H105KE01J | 1 µF ±10% 50V Ceramic Capacitor X7T 0603 (1608 Metric) | C15, C16, C34 | 3
GRM188R6YA475KE15D | 4.7 µF ±10% 35V Ceramic Capacitor X5R 0603 (1608 Metric) | C33 | 1
NSR0240V2T1G | Diode 40 V 250mA Surface Mount SOD-523 | D1 | 1
5039084120 | 41 Position FFC Connector Contacts, Bottom 0.020" (0.50mm) Surface Mount, Right Angle | J1 | 1
SFV16R-1STBE1HLF | 16 Position FFC, FPC Connector Contacts, Bottom 0.020" (0.50mm) Surface Mount, Right Angle | J2 | 1
744773047 | 4.7 µH Unshielded Drum Core, Wirewound Inductor 1.82 A 110mOhm Max Nonstandard | L1 | 1
RMCF0603FG10K0 | 10 kOhms ±1% 0.1W, 1/10W Chip Resistor 0603 (1608 Metric) Automotive AEC-Q200 Thick Film | R1, R5 | 2
RMCF0603FT120R | 120 Ohms ±1% 0.1W, 1/10W Chip Resistor 0603 (1608 Metric) Automotive AEC-Q200 Thick Film | R2 | 1
RMCF0603ZT0R00 | 0 Ohms Jumper Chip Resistor 0603 (1608 Metric) Automotive AEC-Q200 Thick Film | R3, R4 | 2
RMCF0603FT2R55 | 2.55 Ohms ±1% 0.1W, 1/10W Chip Resistor 0603 (1608 Metric) Automotive AEC-Q200 Thick Film | R6 | 1
SSD1963QL9 | LQFP-128(14x14) LCD Drivers ROHS | U1 | 1
TLV75512PDBVR | Linear Voltage Regulator IC Positive Fixed 1 Output 500mA SOT-23-5 | U2 | 1
TPS61169DCKR | LED Driver IC 1 Output DC DC Regulator Step-Up (Boost) PWM Dimming 1.8A (Switch) SC-70-5 | U3 | 1
CSTNE10M0G550000R0 | 10 MHz Ceramic Resonator Built in Capacitor 33 pF ±0.2% 40 Ohms -40°C ~ 85°C Surface Mount | X1 | 1